## Sheet1
Type | Component | QTY | Source
Printed Parts |  |  | Print Yourself or Buy Here
Frame | 2040 Inside Corner | 12 | Amazon
| 2040 Extrusion 860mm | 5 | Amazon
| 2040 Extrusion 138mm | 2
| C Beam Extrusion 1500mm | 2 | OpenBuilds
| C Beam Extrusion 1000mm | 1 | OpenBuilds
| C Beam Extrusion 300mm | 1 | OpenBuilds
Motion | SFU 1204 Ball Screw 1500mm | 2 | Ebay
| SFU 1204 Ball Screw 1000mm | 1
| SFU 1204 Ball Screw 350mm | 1
| FK10 & FF10 End Support | 4 | Amazon | Use Bearing out of FF12
| Motor Shaft Coupler | 4 | Amazon
| HGR20 Linear Rail 1500mm | 2 | Amazon
| HGR20 Linear Rail 1000mm | 2
| HGR20 Linear Rail 300mm | 2
Electronics | Nema 23 Stepper Motor | 4 | Amazon
| Stepper Driver DM556 Nema 23 | 4 | Amazon
| 24v Power Supply | 1 | Amazon
| ESP 32 | 1 | Amazon
Fasteners | M5x12 Button Head | 190 | Amazon
| M5x16 Button Head | 112
| M5x20 Button Head | 6
| M5x30 Button Head | 12
| M5x50 Button Head | 4 | Amazon
| M5x70 Socket Head | 16 | Amazon
| M4x12 Button Head | 32 | Amazon
| M4x16 Button Head | 12
| M5 T-Nut | 166 | Amazon
| M4 Threaded Insert | 40 | Amazon
| M5 Threaded Insert | 38 | Amazon